## Draft
Spine "1" Configuration: | Leaf "V1" Configuration: | Leaf "V2" Configuration:
hostname SPINE1 | hostname LeafV1 | hostname LeafV2
nv overlay evpn | feature lacp | feature lacp
feature ospf | nv overlay evpn | nv overlay evpn
feature bgp | feature ospf | feature ospf
feature pim | feature bgp | feature bgp
feature nv overlay | feature pim | feature pim
| feature interface-vlan | feature interface-vlan
| feature vn-segment-vlan-based | feature vn-segment-vlan-based
| feature nv overlay | feature nv overlay
| feature vpc | feature vpc
ip pim anycast-rp 10.254.254.254 10.250.250.101 | fabric forwarding anycast-gateway-mac 2020.DEAD.BEEF | fabric forwarding anycast-gateway-mac 2020.DEAD.BEEF
ip pim rp-address 10.254.254.254 group-list 239.239.239.0/24
| ip pim rp-address 10.254.254.254 group-list 239.239.239.0/24 | ip pim rp-address 10.254.254.254 group-list 239.239.239.0/24
interface Ethernet1/1
description Link to Leaf "V1" | interface Ethernet1/1 | interface Ethernet1/1
mtu 9216 | description Link to Spine "1" | description Link to Spine "1"
ip address 10.1.1.2/30 | no switchport | no switchport
ip ospf network point-to-point | mtu 9216 | mtu 9216
ip router ospf UNDERLAY area 0.0.0.0 | ip address 10.1.1.1/30 | ip address 10.1.1.5/30
ip pim sparse-mode | ip ospf network point-to-point | ip ospf network point-to-point
no shutdown | ip router ospf UNDERLAY area 0.0.0.0 | ip router ospf UNDERLAY area 0.0.0.0
ip pim sparse-mode
interface Ethernet1/2
description Link to Leaf "V2"
mtu 9216 | interface mgmt0 | interface mgmt0
ip address 10.1.1.6/30 | description OOB Management | description OOB Management
ip ospf network point-to-point | duplex full | duplex full
ip router ospf UNDERLAY area 0.0.0.0 | vrf member management | vrf member management
ip pim sparse-mode | ip address 10.255.1.52/16 | ip address 10.255.1.53/16
no shutdown
interface loopback0
ip address 10.250.250.101/32 | interface loopback0 ! # Loopback for Router ID, routing adjacency and peering | interface loopback0 # Loopback for Router ID, routing adjacency and peering
ip ospf network point-to-point # will change OSPF interface back to Loopback; required for VPC | ip address 10.250.250.102/32 | ip address 10.250.250.103/32
ip router ospf UNDERLAY area 0.0.0.0 | ip router ospf UNDERLAY area 0.0.0.0 | ip router ospf UNDERLAY area 0.0.0.0
ip pim sparse-mode | ip pim sparse-mode | ip pim sparse-mode
interface loopback254
ip address 10.254.254.254/32 | interface loopback1 !# Loopback for VTEP only | interface loopback1 # Loopback for VTEP only
ip ospf network point-to-point | ip address 10.254.254.102/32 | ip address 10.254.254.103/32
ip router ospf UNDERLAY area 0.0.0.0 | ip address 10.254.254.1/32 secondary | ip address 10.254.254.1/32 secondary
ip pim sparse-mode | ip ospf network point-to-point # will change OSPF interface back to Loopback; required for VPC | ip ospf network point-to-point # will change OSPF interface back to Loopback; required for VPC
| ip router ospf UNDERLAY area 0.0.0.0 | ip router ospf UNDERLAY area 0.0.0.0
| ip pim sparse-mode | ip pim sparse-mode
router ospf UNDERLAY
router-id 10.250.250.101 | router ospf UNDERLAY | router ospf UNDERLAY
log-adjacency-changes detail | router-id 10.250.250.102 | router-id 10.250.250.103
| log-adjacency-changes detail | log-adjacency-changes detail
router bgp 65500
router-id 10.250.250.101 | router bgp 65500 | router bgp 65500
address-family ipv4 unicast | router-id 10.250.250.102 | router-id 10.250.250.103
neighbor 10.250.250.0/24 remote-as 65500 | address-family ipv4 unicast | address-family ipv4 unicast
update-source loopback0 | neighbor 10.250.250.101 remote-as 65500 | neighbor 10.250.250.101 remote-as 65500
address-family ipv4 unicast # optional for "show ip bgp summary" support | update-source loopback0 | update-source loopback0
address-family l2vpn evpn | address-family ipv4 unicast # optional for "show ip bgp summary" support | address-family ipv4 unicast # optional for "show ip bgp summary" support
send-community both | address-family l2vpn evpn | address-family l2vpn evpn
route-reflector-client | send-community both | send-community both
| vrf TENANT1 | vrf TENANT1
| address-family ipv4 unicast | address-family ipv4 unicast
| advertise l2vpn evpn | advertise l2vpn evpn
interface mgmt0 | redistribute direct route-map FABRIC-RMAP-REDIST-SUBNET | redistribute direct route-map FABRIC-RMAP-REDIST-SUBNET
description OOB Management |  | maximum-paths ibgp 2
duplex full
vrf member management
ip address 10.255.1.50/16
| vlan 1,99-101,2500,3000 | vlan 1,99-101,2500,3000
| vlan 99 | vlan 99
| name L2onlyHostSegment | name L2onlyHostSegment
| vn-segment 30099 | vn-segment 30099
| vlan 100 | vlan 100
| name L2L3HostSegment | name L2L3HostSegment
| vn-segment 30000 | vn-segment 30000
| vlan 101 | vlan 101
| name L2L3HostSegment | name L2L3HostSegment
| vn-segment 30001 | vn-segment 30001
| vlan 2500 | vlan 2500
| name FabricBD | name FabricBD
| vn-segment 50000 | vn-segment 50000
| vlan 3000 | vlan 3000
| name VPCL3Peering | name VPCL3Peering
| evpn | evpn
| vni 30000 l2 | vni 30000 l2
| rd auto | rd auto
| route-target import auto | route-target import auto
| route-target export auto | route-target export auto
| vni 30001 l2 | vni 30001 l2
| rd auto | rd auto
| route-target import auto | route-target import auto
| route-target export auto | route-target export auto
| vni 30099 l2 | vni 30099 l2
| rd auto | rd auto
| route-target import auto | route-target import auto
| route-target export auto | route-target export auto
| route-map FABRIC-RMAP-REDIST-SUBNET permit 10 | route-map FABRIC-RMAP-REDIST-SUBNET permit 10
| match tag 21921 | match tag 21921
| vrf context TENANT1 | vrf context TENANT1
| vni 50000 | vni 50000
| rd auto | rd auto
| address-family ipv4 unicast | address-family ipv4 unicast
| route-target both auto | route-target both auto
| route-target both auto evpn | route-target both auto evpn
| address-family ipv6 unicast | address-family ipv6 unicast
| route-target both auto | route-target both auto
| route-target both auto evpn | route-target both auto evpn
| vpc domain 1 | vpc domain 1
| peer-switch | peer-switch
| peer-keepalive destination 10.255.1.53 source 10.255.1.52 vrf management | peer-keepalive destination 10.255.1.52 source 10.255.1.53 vrf management
| peer-gateway | peer-gateway
| ip arp synchronize | ip arp synchronize
| interface Vlan100 | interface Vlan100
| no shutdown | no shutdown
| vrf member TENANT1 | vrf member TENANT1
| ip address 192.168.100.1/24 tag 21921 | ip address 192.168.100.1/24 tag 21921
| fabric forwarding mode anycast-gateway | fabric forwarding mode anycast-gateway
| interface Vlan101 | interface Vlan101
| no shutdown | no shutdown
| vrf member TENANT1 | vrf member TENANT1
| ip address 192.168.101.1/24 tag 21921 | ip address 192.168.101.1/24 tag 21921
| fabric forwarding mode anycast-gateway | fabric forwarding mode anycast-gateway
| interface Vlan2500 | interface Vlan2500
| description FabricBD | description FabricBD
| no shutdown | no shutdown
| mtu 9216 | mtu 9216
| vrf member TENANT1 | vrf member TENANT1
| ip forward | ip forward
| interface Vlan3000 | interface Vlan3000
| description VPC Layer-3 Peering for VXLAN | description VPC Layer-3 Peering for VXLAN
| no shutdown | no shutdown
| ip address 10.3.1.1/30 # Requires to be individual IP per VPC member | ip address 10.3.1.2/30 # Requires to be individual IP per VPC member
| ip ospf network point-to-point | ip ospf network point-to-point
| ip router ospf UNDERLAY area 0.0.0.0 | ip router ospf UNDERLAY area 0.0.0.0
| ip pim sparse-mode | ip pim sparse-mode
| nve infra-vlans 3000 | nve infra-vlans 3000
| # required for Nexus 9300-EX/FX or Nexus 9200 | # required for Nexus 9300-EX/FX or Nexus 9200
| interface port-channel1 | interface port-channel1
| description VPC Peer-Link | description VPC Peer-Link
| switchport mode trunk | switchport mode trunk
| spanning-tree port type network | spanning-tree port type network
| lacp suspend-individual | lacp suspend-individual
| vpc peer-link | vpc peer-link
| hardware access-list tcam region vacl 0 | hardware access-list tcam region vacl 0
| # example region to free up space for arp-ether region | # example region to free up space for arp-ether region
| hardware access-list tcam region arp-ether 256 double-wide | hardware access-list tcam region arp-ether 256 double-wide
| # required for ARP suppression, requires reboot | # required for ARP suppression, requires reboot
| # double-wide is required starting 7.0(3)I3(1) | # double-wide is required starting 7.0(3)I3(1)
| # not required for Nexus 9300-EX/FX or Nexus 9200 | # not required for Nexus 9300-EX/FX or Nexus 9200
| interface nve1 | interface nve1
| mtu 9216 | mtu 9216
| no shutdown | no shutdown
| source-interface loopback1 | source-interface loopback1
| host-reachability protocol bgp | host-reachability protocol bgp
| member vni 30000 | member vni 30000
| suppress-arp | suppress-arp
| mcast-group 239.239.239.100 | mcast-group 239.239.239.100
| member vni 30001 | member vni 30001
| suppress-arp | suppress-arp
| mcast-group 239.239.239.101 | mcast-group 239.239.239.101
| member vni 30099 | member vni 30099
| mcast-group 239.239.239.99 | mcast-group 239.239.239.99
| member vni 50000 associate-vrf | member vni 50000 associate-vrf
| interface Ethernet1/9 | interface Ethernet1/9
| switchport mode trunk | switchport mode trunk
| spanning-tree port type edge trunk | spanning-tree port type edge trunk
| spanning-tree bpduguard enable | spanning-tree bpduguard enable
| interface Ethernet1/3 | interface Ethernet1/3
| description Link for VPC Peer-Link | description Link for VPC Peer-Link
| switchport mode trunk | switchport mode trunk
| channel-group 1 mode active | channel-group 1 mode active
| interface Ethernet1/8 | interface Ethernet1/8
| description Link for VPC Peer-Link | description Link for VPC Peer-Link
| switchport mode trunk | switchport mode trunk
| channel-group 1 mode active | channel-group 1 mode active

## running-config
SPINE1(config-if)# sh run | SPINE2# sh run | LeafV1# sh run | LeafV2# sh run
!Command: show running-config | !Command: show running-config | !Command: show running-config | !Command: show running-config
!Time: Wed Feb 17 22:22:50 2021 | !Time: Wed Feb 17 22:23:19 2021 | !Time: Wed Feb 17 22:24:10 2021 | !Time: Wed Feb 17 22:25:21 2021
version 7.0(3)I6(1) | version 7.0(3)I6(1) | version 7.0(3)I6(1) | version 7.0(3)I6(1)
hostname SPINE1 | hostname SPINE2 | hostname LeafV1 | hostname LeafV2
vdc SPINE1 id 1 | vdc SPINE2 id 1 | vdc LeafV1 id 1 | vdc LeafV2 id 1
limit-resource vlan minimum 16 maximum 4094 | limit-resource vlan minimum 16 maximum 4094 | limit-resource vlan minimum 16 maximum 4094 | limit-resource vlan minimum 16 maximum 4094
limit-resource vrf minimum 2 maximum 4096 | limit-resource vrf minimum 2 maximum 4096 | limit-resource vrf minimum 2 maximum 4096 | limit-resource vrf minimum 2 maximum 4096
limit-resource port-channel minimum 0 maximum 511 | limit-resource port-channel minimum 0 maximum 511 | limit-resource port-channel minimum 0 maximum 511 | limit-resource port-channel minimum 0 maximum 511
limit-resource u4route-mem minimum 248 maximum 248 | limit-resource u4route-mem minimum 248 maximum 248 | limit-resource u4route-mem minimum 248 maximum 248 | limit-resource u4route-mem minimum 248 maximum 248
limit-resource u6route-mem minimum 96 maximum 96 | limit-resource u6route-mem minimum 96 maximum 96 | limit-resource u6route-mem minimum 96 maximum 96 | limit-resource u6route-mem minimum 96 maximum 96
limit-resource m4route-mem minimum 58 maximum 58 | limit-resource m4route-mem minimum 58 maximum 58 | limit-resource m4route-mem minimum 58 maximum 58 | limit-resource m4route-mem minimum 58 maximum 58
limit-resource m6route-mem minimum 8 maximum 8 | limit-resource m6route-mem minimum 8 maximum 8 | limit-resource m6route-mem minimum 8 maximum 8 | limit-resource m6route-mem minimum 8 maximum 8
nv overlay evpn | nv overlay evpn | cfs eth distribute | cfs eth distribute
feature ospf | feature ospf | nv overlay evpn | nv overlay evpn
feature bgp | feature bgp | feature ospf | feature ospf
feature pim | feature pim | feature bgp | feature bgp
feature nv overlay | feature nv overlay | feature pim | feature pim
|  | feature interface-vlan | feature interface-vlan
|  | feature vn-segment-vlan-based | feature vn-segment-vlan-based
|  | feature lacp | feature lacp
|  | feature vpc | feature vpc
|  | feature nv overlay | feature nv overlay
no password strength-check | no password strength-check | no password strength-check | no password strength-check
username admin password 5 $5$DAFLHH$vkYfg98OJH1PrTCIEYro7FVp52MuBfQHYJHQVxgBmu. role network-admin | username admin password 5 $5$PGICJP$yj30cYfrHhF9Kuw83dVFbPypZ60Ja8Q6rd03ZZSDJN5 role network-admin | username admin password 5 $5$GALBFI$IXzKbMmOqXnrIaUwNZLf0aHLaIr9qhVYoPbgiL0J5wB role network-admin | username admin password 5 $5$IDCIDO$.thNsyvwHnvJT5bclnACFXAkRq32PuK75HMu4WWj874 role network-admin
ip domain-lookup | ip domain-lookup | ip domain-lookup | ip domain-lookup
snmp-server user admin network-admin auth md5 0xdda74a402c823a583284f0939fc23fa4 priv 0xdda74a402c823a583284f0939fc23fa4 localizedkey | snmp-server user admin network-admin auth md5 0x8c76cc9a13ed9d4c8c55dd6028e8073e priv 0x8c76cc9a13ed9d4c8c55dd6028e8073e localizedkey | snmp-server user admin network-admin auth md5 0x5451760e3d528b4952548614b58a2d85 priv 0x5451760e3d528b4952548614b58a2d85 localizedkey | snmp-server user admin network-admin auth md5 0x2182c561224bababf9436136b1fd6155 priv 0x2182c561224bababf9436136b1fd6155 localizedkey
rmon event 1 description FATAL(1) owner PMON@FATAL | rmon event 1 description FATAL(1) owner PMON@FATAL | rmon event 1 description FATAL(1) owner PMON@FATAL | rmon event 1 description FATAL(1) owner PMON@FATAL
rmon event 2 description CRITICAL(2) owner PMON@CRITICAL | rmon event 2 description CRITICAL(2) owner PMON@CRITICAL | rmon event 2 description CRITICAL(2) owner PMON@CRITICAL | rmon event 2 description CRITICAL(2) owner PMON@CRITICAL
rmon event 3 description ERROR(3) owner PMON@ERROR | rmon event 3 description ERROR(3) owner PMON@ERROR | rmon event 3 description ERROR(3) owner PMON@ERROR | rmon event 3 description ERROR(3) owner PMON@ERROR
rmon event 4 description WARNING(4) owner PMON@WARNING | rmon event 4 description WARNING(4) owner PMON@WARNING | rmon event 4 description WARNING(4) owner PMON@WARNING | rmon event 4 description WARNING(4) owner PMON@WARNING
rmon event 5 description INFORMATION(5) owner PMON@INFO | rmon event 5 description INFORMATION(5) owner PMON@INFO | rmon event 5 description INFORMATION(5) owner PMON@INFO | rmon event 5 description INFORMATION(5) owner PMON@INFO
vlan 1 | vlan 1 | vlan 1,99-101,2500,3000 | vlan 1,99-101,2500,3000
ip pim rp-address 10.254.254.254 group-list 239.239.239.0/24 | ip pim rp-address 10.254.254.254 group-list 239.239.239.0/24 | fabric forwarding anycast-gateway-mac 2020.dead.beef | fabric forwarding anycast-gateway-mac 2020.dead.beef
ip pim ssm range 232.0.0.0/8 | ip pim ssm range 232.0.0.0/8 | ip pim rp-address 10.254.254.254 group-list 239.239.239.0/24 | ip pim rp-address 10.254.254.254 group-list 239.239.239.0/24
ip pim anycast-rp 10.254.254.254 10.250.250.101 | ip pim anycast-rp 10.254.254.254 10.250.250.104 | ip pim ssm range 232.0.0.0/8 | ip pim ssm range 232.0.0.0/8
|  | vlan 99 | vlan 99
! | ! | name L2onlyHostSegment | name L2onlyHostSegment
! | ! | vn-segment 30099 | vn-segment 30099
! | ! | vlan 100 | vlan 100
! | ! | name L2L3HostSegment | name L2L3HostSegment
! | ! | vn-segment 30000 | vn-segment 30000
! | ! | vlan 101 | vlan 101
! | ! | vn-segment 30001 | vn-segment 30001
! | ! | vlan 2500 | vlan 2500
! | ! | name FabricBD | name FabricBD
! | ! | vn-segment 50000 | vn-segment 50000
! | ! | vlan 3000 | vlan 3000
! | ! | name VPCL3Peering | name VPCL3Peering
! | !
! | ! | route-map FABRIC-RMAP-REDIST-SUBNET permit 10 | route-map FABRIC-RMAP-REDIST-SUBNET permit 10
! | ! | match tag 21921 | match tag 21921
! | ! | vrf context TENANT1 | vrf context TENANT1
! | ! | vni 50000 | vni 50000
! | ! | rd auto | rd auto
! | ! | address-family ipv4 unicast | address-family ipv4 unicast
! | ! | route-target both auto | route-target both auto
! | ! | route-target both auto evpn | route-target both auto evpn
! | ! | address-family ipv6 unicast | address-family ipv6 unicast
! | ! | route-target both auto | route-target both auto
! | ! | route-target both auto evpn | route-target both auto evpn
vrf context management | vrf context management | vrf context management | vrf context management
! | ! | vpc domain 1 | vpc domain 1
! | ! | peer-switch | peer-switch
! | ! | peer-keepalive destination 10.255.1.53 source 10.255.1.52 | peer-keepalive destination 10.255.1.52 source 10.255.1.53
! | ! | peer-gateway | peer-gateway
! | ! | ip arp synchronize | ip arp synchronize
! | !
! | !
! | ! | interface Vlan1 | interface Vlan1
! | ! | no ip redirects | no ip redirects
! | ! | no ipv6 redirects | no ipv6 redirects
! | !
! | ! | interface Vlan100 | interface Vlan100
! | ! | no shutdown | no shutdown
! | ! | vrf member TENANT1 | vrf member TENANT1
! | ! | ip address 192.168.100.1/24 tag 21921 | ip address 192.168.100.1/24 tag 21921
! | ! | fabric forwarding mode anycast-gateway | fabric forwarding mode anycast-gateway
! | !
! | ! | interface Vlan101 | interface Vlan101
! | ! | no shutdown | no shutdown
! | ! | vrf member TENANT1 | vrf member TENANT1
! | ! | ip address 192.168.101.1/24 tag 21921 | ip address 192.168.101.1/24 tag 21921
! | ! | fabric forwarding mode anycast-gateway | fabric forwarding mode anycast-gateway
! | !
! | ! | interface Vlan2500 | interface Vlan2500
! | ! | description FabricBD | description FabricBD
! | ! | no shutdown | no shutdown
! | ! | mtu 9216 | mtu 9216
! | ! | vrf member TENANT1 | vrf member TENANT1
! | ! | ip forward | ip forward
! | !
! | ! | interface Vlan3000 | interface Vlan3000
! | ! | description VPC Layer-3 Peering for VXLAN | description VPC Layer-3 Peering for VXLAN
! | ! | no shutdown | no shutdown
! | ! | ip address 10.3.1.1/30 | ip address 10.3.1.2/30
! | ! | ip ospf network point-to-point | ip ospf network point-to-point
! | ! | ip router ospf UNDERLAY area 0.0.0.0 | ip router ospf UNDERLAY area 0.0.0.0
! | ! | ip pim sparse-mode | ip pim sparse-mode
! | !
! | ! | interface port-channel1 | interface port-channel1
! | ! | description VPC Peer-Link | description VPC Peer-Link
! | ! | switchport mode trunk | switchport mode trunk
! | ! | spanning-tree port type network | spanning-tree port type network
! | ! | vpc peer-link | vpc peer-link
! | !
! | ! | interface nve1 | interface nve1
! | ! | no shutdown | no shutdown
! | ! | source-interface loopback1 | source-interface loopback1
! | ! | host-reachability protocol bgp | host-reachability protocol bgp
! | ! | member vni 30000 | member vni 30000
! | ! | suppress-arp | suppress-arp
! | ! | mcast-group 239.239.239.100 | mcast-group 239.239.239.100
! | ! | member vni 30001 | member vni 30001
! | ! | suppress-arp | suppress-arp
! | ! | mcast-group 239.239.239.101 | mcast-group 239.239.239.101
! | ! | member vni 30099 | member vni 30099
! | ! | mcast-group 239.239.239.99 | mcast-group 239.239.239.99
! | ! | member vni 50000 associate-vrf | member vni 50000 associate-vrf
interface Ethernet1/1 | interface Ethernet1/1 | interface Ethernet1/1 | interface Ethernet1/1
description Link to Leaf "V1" | description Link to Leaf "V1" | description Link to Spine "1" | description Link to Spine "1"
no switchport | no switchport | no switchport | no switchport
mtu 9216 | mtu 9216 | mtu 9216 | mtu 9216
ip address 10.1.1.2/30 | ip address 10.1.2.2/30 | ip address 10.1.1.1/30 | ip address 10.1.1.5/30
ip ospf network point-to-point | ip ospf network point-to-point | ip ospf network point-to-point | ip ospf network point-to-point
ip router ospf UNDERLAY area 0.0.0.0 | ip router ospf UNDERLAY area 0.0.0.0 | ip router ospf UNDERLAY area 0.0.0.0 | ip router ospf UNDERLAY area 0.0.0.0
ip pim sparse-mode | ip pim sparse-mode | ip pim sparse-mode | ip pim sparse-mode
no shutdown | no shutdown | no shutdown | no shutdown
interface Ethernet1/2 | interface Ethernet1/2 | interface Ethernet1/2 | interface Ethernet1/2
description Link to Leaf "V2" | description Link to Leaf "V2" | description Link to SPINE2 | description Link to SPINE2
no switchport | no switchport | no switchport | no switchport
mtu 9216 | mtu 9216 | mtu 9216 | mtu 9216
ip address 10.1.1.6/30 | ip address 10.1.2.6/30 | ip address 10.1.2.1/30 | ip address 10.1.2.5/30
ip ospf network point-to-point | ip ospf network point-to-point | ip ospf network point-to-point | ip ospf network point-to-point
ip router ospf UNDERLAY area 0.0.0.0 | ip router ospf UNDERLAY area 0.0.0.0 | ip router ospf UNDERLAY area 0.0.0.0 | ip router ospf UNDERLAY area 0.0.0.0
ip pim sparse-mode | ip pim sparse-mode | ip pim sparse-mode | ip pim sparse-mode
no shutdown | no shutdown | no shutdown | no shutdown
! | !
! | ! | interface Ethernet1/3 | interface Ethernet1/3
! | ! | description Link for VPC Peer-Link | description Link for VPC Peer-Link
! | ! | switchport mode trunk | switchport mode trunk
! | ! | channel-group 1 mode active | channel-group 1 mode active
! | !
! | ! | interface Ethernet1/8 | interface Ethernet1/8
! | ! | description Link for VPC Peer-Link | description Link for VPC Peer-Link
! | ! | switchport mode trunk | switchport mode trunk
! | ! | channel-group 1 mode active | channel-group 1 mode active
! | !
! | ! | interface Ethernet1/9 | interface Ethernet1/9
! | ! | switchport mode trunk | switchport mode trunk
! | ! | spanning-tree port type edge trunk | spanning-tree port type edge trunk
! | ! | spanning-tree bpduguard enable | spanning-tree bpduguard enable
! | !
interface mgmt0 | interface mgmt0 | interface mgmt0 | interface mgmt0
description OOB Management | description OOB Management | description OOB Management | description OOB Management
duplex full | duplex full | duplex full | duplex full
vrf member management | vrf member management | vrf member management | vrf member management
ip address 10.255.1.50/16 | ip address 10.255.1.51/16 | ip address 10.255.1.52/16 | ip address 10.255.1.53/16
interface loopback0 | interface loopback0 | interface loopback0 | interface loopback0
ip address 10.250.250.101/32 | ip address 10.250.250.104/32 | ip address 10.250.250.102/32 | ip address 10.250.250.103/32
ip ospf network point-to-point | ip ospf network point-to-point | ip router ospf UNDERLAY area 0.0.0.0 | ip router ospf UNDERLAY area 0.0.0.0
ip router ospf UNDERLAY area 0.0.0.0 | ip router ospf UNDERLAY area 0.0.0.0 | ip pim sparse-mode | ip pim sparse-mode
ip pim sparse-mode | ip pim sparse-mode
|  | interface loopback1 | interface loopback1
interface loopback254 | interface loopback254 | ip address 10.254.254.102/32 | ip address 10.254.254.103/32
ip address 10.254.254.254/32 | ip address 10.254.254.254/32 | ip address 10.254.254.1/32 secondary | ip address 10.254.254.1/32 secondary
ip ospf network point-to-point | ip ospf network point-to-point | ip ospf network point-to-point | ip ospf network point-to-point
ip router ospf UNDERLAY area 0.0.0.0 | ip router ospf UNDERLAY area 0.0.0.0 | ip router ospf UNDERLAY area 0.0.0.0 | ip router ospf UNDERLAY area 0.0.0.0
ip pim sparse-mode | ip pim sparse-mode | ip pim sparse-mode | ip pim sparse-mode
line console | line console | line console | line console
line vty | line vty | line vty | line vty
boot nxos bootflash:/nxos.7.0.3.I6.1.bin | boot nxos bootflash:/nxos.7.0.3.I6.1.bin | boot nxos bootflash:/nxos.7.0.3.I6.1.bin | boot nxos bootflash:/nxos.7.0.3.I6.1.bin
router ospf UNDERLAY | router ospf UNDERLAY | router ospf UNDERLAY | router ospf UNDERLAY
router-id 10.250.250.101 | router-id 10.250.250.104 | router-id 10.250.250.102 | router-id 10.250.250.103
log-adjacency-changes detail | log-adjacency-changes detail | log-adjacency-changes detail | log-adjacency-changes detail
router bgp 65500 | router bgp 65500
router-id 10.250.250.101 | router-id 10.250.250.104 | router bgp 65500 | router bgp 65500
address-family ipv4 unicast | address-family ipv4 unicast | router-id 10.250.250.102 | router-id 10.250.250.103
neighbor 10.250.250.0/24 | neighbor 10.250.250.0/24 | address-family ipv4 unicast | address-family ipv4 unicast
remote-as 65500 | remote-as 65500 | neighbor 10.250.250.101 | neighbor 10.250.250.101
update-source loopback0 | update-source loopback0 | remote-as 65500 | remote-as 65500
address-family ipv4 unicast | address-family ipv4 unicast | update-source loopback0 | update-source loopback0
address-family l2vpn evpn | address-family l2vpn evpn | address-family ipv4 unicast | address-family ipv4 unicast
send-community | send-community | address-family l2vpn evpn | address-family l2vpn evpn
send-community extended | send-community extended | send-community | send-community
route-reflector-client | route-reflector-client | send-community extended | send-community extended
|  | neighbor 10.250.250.104 | neighbor 10.250.250.104
|  | remote-as 65500 | remote-as 65500
|  | update-source loopback0 | update-source loopback0
|  | address-family ipv4 unicast | address-family ipv4 unicast
|  | address-family l2vpn evpn | address-family l2vpn evpn
|  | send-community | send-community
|  | send-community extended | send-community extended
|  | vrf TENANT1 | vrf TENANT1
|  | address-family ipv4 unicast | address-family ipv4 unicast
|  | advertise l2vpn evpn | advertise l2vpn evpn
|  | redistribute direct route-map FABRIC-RMAP-REDIST-SUBNET | redistribute direct route-map FABRIC-RMAP-REDIST-SUBNET
|  | maximum-paths ibgp 2 | maximum-paths ibgp 2
|  | evpn | evpn
|  | vni 30000 l2 | vni 30000 l2
|  | rd auto | rd auto
|  | route-target import auto | route-target import auto
|  | route-target export auto | route-target export auto
|  | vni 30001 l2 | vni 30001 l2
|  | rd auto | rd auto
|  | route-target import auto | route-target import auto
|  | route-target export auto | route-target export auto
|  | vni 30099 l2 | vni 30099 l2
|  | rd auto | rd auto
|  | route-target import auto | route-target import auto
|  | route-target export auto | route-target export auto